## Sheet1
Calculator For the MC34063 Step-Up,Down/Inverting Switching Regulator

	These parameters are from the 34063 Data sheet and your selected Diode
			Provided by TheETGShow
The Diode				The 34063			Note:
VF =	0.5	Of the Diode		Vsat =	1		When Pin 1 and 8 are shorted on the 34063, Only for Step Down & Inverting. See Data Sheet!
				Vsat =	0.5		When Pin 1 and 8 are Not shorted on the 34063, For Step-Up. See Data Sheet!

	The following power supply characteristics must be chosen
Vin =	5	V		Iout	0.100	A	How much Output Current is needed
				fmin	100000	Hz	Your desired Switcher Frequency
Vout =	15	V		Vripple(pp)	0.100	Vpp	What is your acceptable Ripple Voltage
				R1 =	10000	Ohms	Your Choice for R1
Vin(min)	4.5	V

	Step-Up		Step-Down		Voltage-Inverter		Notes
ton/toff	2.75		-1.41		3.88
(ton+toff)	0.000010		0.000010		0.000010		In Seconds
toff	0.000002667		-.000024444		.000002051		In Seconds
ton	0.000007333		0.000034444		0.000007949		In Seconds
CT	0.000000000293	F	0.000000001378	F	0.000000000318	F	Frequency Set Capacitor in Farads
Ipk(switch)	0.750	Amps	-0.08	Amps	0.98	Amps	Inductor and Diode minimum current rating
Rsc	0.4	Ω	-3.67	Ω	0.31	Ω	Current Sense, Resistor
L(min)	0.000039	H	-0.001684	H	0.000033	H	L (Inductor) Minimum requirement
CO	0.000066	F	-0.000001	F	0.000072	F	Output Capacitor ( Farad)
R2	110000	Ω	110000	Ω	110000	Ω	Value to Obtain regulated Vout

TheETG-Calculater4The34063.XLS		Rev Beta-2			www.H2O2FromH2O.Oregonsouth.com