## Sheet1
Calculator For the MC34063 Step-Up,Down/Inverting Switching Regulator
These parameters are from the 34063 Data sheet and your selected Diode
Provided by TheETGShow
The Diode |  |  |  | The 34063 |  |  | Note:
VF = | 0.5 | Of the Diode |  | Vsat = | 1 |  | When Pin 1 and 8 are shorted on the 34063, Only for Step Down & Inverting. See Data Sheet!
|  |  |  | Vsat = | 0.5 |  | When Pin 1 and 8 are Not shorted on the 34063, For Step-Up. See Data Sheet!
The following power supply characteristics must be chosen
Vin = | 5 | V |  | Iout | 0.1 | A | How much Output Current is needed
|  |  |  | fmin | 100000 | Hz | Your desired Switcher Frequency
Vout = | 15 | V |  | Vripple(pp) | 0.1 | Vpp | What is your acceptable Ripple Voltage
|  |  |  | R1 = | 10000 | Ohms | Your Choice for R1
Vin(min) | 4.5 | V
| Step-Up |  | Step-Down |  | Voltage-Inverter |  | Notes
ton/toff | 2.75 |  | -1.4091 |  | 3.875
(ton+toff) | 1e-05 |  | 1e-05 |  | 1e-05 |  | In Seconds
toff | 2.6667e-06 |  | -2.4444e-05 |  | 2.0513e-06 |  | In Seconds
ton | 7.3333e-06 |  | 3.4444e-05 |  | 7.9487e-06 |  | In Seconds
CT | 2.9333e-10 | F | 1.3778e-09 | F | 3.1795e-10 | F | Frequency Set Capacitor in Farads
Ipk(switch) | 0.75 | Amps | -0.081818 | Amps | 0.975 | Amps | Inductor and Diode minimum current rating
Rsc | 0.4 | Ω | -3.6667 | Ω | 0.30769 | Ω | Current Sense, Resistor
L(min) | 3.9111e-05 | H | -0.001684 | H | 3.261e-05 | H | L (Inductor) Minimum requirement
CO | 6.6e-05 | F | -1.0227e-06 | F | 7.1538e-05 | F | Output Capacitor ( Farad)
R2 | 110000 | Ω | 110000 | Ω | 110000 | Ω | Value to Obtain regulated Vout
TheETG-Calculater4The34063.XLS |  | Rev Beta-2 |  |  | www.H2O2FromH2O.Oregonsouth.com